## BOM Report
Bill of Material for : | Brduino-Nano
Repository : | https://github.com/Semi-ATE/Brduino-Nano |  | Organization : | RevisionOne
Project Nr. : | U33115 |  | Engineer : | Mörz
Revision : | V1.1 |  | Draftsman : | Mörz
Variant : | None |  | Reviewer : | Hören
|  |  |  | Manufacturer |  |  | Supplier
Description | Designator(s) | Value | Foot Print | Name | Part Number | Qty | Name | Part Number | UP [€] | TP [€]
Description | Designator | Value | Footprint | 04. Manufacturer | 05. Manufacturer PN | Quantity | 01. Distributor | 02. distributor PN | 03. Unit Price
CAP CER 0.1UF 25V X7R 0402 | C1, C2, C4, C5, C6, C9, C10, C11, C12, C13 | 100nF | C0402 | Yageo | CC0402KRX7R8BB104 | 10 | DigiKey | 311-2077-6-ND | 0.08 | 0.8
CAP CER 2.2UF 10V X5R 0603 | C3 | 2u2F | C0603 | Samsung Electro-Mechanics | CL10A225KP8NNNC | 1 | DigiKey | 1276-1085-6-ND | 0.08 | 0.08
CAP CER 10UF 10V X7R 0805 | C7, C8 | 10uF | C0805 | Murata Electronics | GRM21BR71A106KA73L | 2 | DigiKey | 490-10516-6-ND | 0.21 | 0.42
CAP CER 4.7UF 10V X7R 0805 | C14 | 4u7F | C0805 | Samsung Electro-Mechanics | CL21B475KPFNNNE | 1 | DigiKey | 1276-2972-6-ND | 0.21 | 0.21
CAP CER 22PF 16V C0G/NP0 0402 | C16, C17 | 22pF | C0402 | KEMET | C0402C220J4GACTU | 2 | DigiKey | 399-8954-6-ND | 0.08 | 0.16
CAP CER 22UF 10V X5R 0805 | C18 | 22uF | C0805 | Murata Electronics | GRM21BR61A226ME44# | 1 | DigiKey | 490-10746-6-ND | 0.49 | 0.49
CAP CER 10000PF 50V X7R 0402 | C19, C22 | 10nF | C0402 | Murata Electronics | GRM155R71H103KA88D | 2 | DigiKey | 490-4516-6-ND | 0.08 | 0.16
CAP CER 10UF 25V X5R 0805 | C20, C21 | 10uF | C0805 | Murata Electronics | GRM21BR61E106KA73L | 2 | DigiKey | 490-5523-6-ND | 0.37 | 0.74
DIODE ARRAY SCHOTTKY 30V SOT23-3 | D1 |  | SOT23 | ONSEMI | BAT54C | 1 | DigiKey | BAT54CFSCT-ND | 0.18 | 0.18
LED GREEN CLEAR 1608 SMD | D6 | Green | LED0603 | KINGBRIGHT | APHD1608LCGCK | 1 | DigiKey | 754-2031-6-ND | 0.34 | 0.34
CONN RCPT USB2.0 MINI AB 5P R/A | J3 |  | Molex-0565790519 | Molex | 0565790519 | 1 | DigiKey | WM17121-ND | 2.04 | 2.04
RES SMD 0 OHM JUMPER 1/10W 0603 | J4, J5 | 0R | JumperSMD | Yageo | RC0603JR-070RL | 2 | DigiKey | 311-0.0GRDKR-ND | 0.08 | 0.16
FERRITE BEAD 600 OHM 0805 1LN | L1 | 600R@100MHz | L0805 | WUERTH | 742792040 | 1 | DigiKey | 732-1620-6-ND | 0.18 | 0.18
MOSFET N-CHANNEL 30V 1A SC70 | Q1 |  | SOT323 | NEXPERIA | PMF250XNEX | 1 | DigiKey | 1727-2693-6-ND | 0.31 | 0.31
RES SMD 0 OHM JUMPER 1/16W 0402 | R1, R5, R10 | 0R | R0402 | Yageo | RC0402JR-070RL | 3 | DigiKey | 311-0.0JRDKR-ND | 0.08 | 0.24
RES SMD 4.7K OHM 1% 1/16W 0402 | R2, R15, R20 | 4K7 | R0402 | Yageo | RC0402FR-074K7L | 3 | DigiKey | 311-4.7KLRDKR-ND | 0.08 | 0.24
RES SMD 22 OHM 1% 1/16W 0402 | R3 | 22R | R0402 | Yageo | RC0402FR-0722RL | 1 | DigiKey | 311-22.0LRDKR-ND | 0.08 | 0.08
RES SMD 100 OHM 1% 1/16W 0402 | R4 | 100R | R0402 | Yageo | RC0402FR-07100RL | 1 | DigiKey | 311-100LRDKR-ND | 0.08 | 0.08
RES SMD 10K OHM 1% 1/16W 0402 | R6, R8, R16 | 10K | R0402 | Yageo | RC0402FR-0710KL | 3 | DigiKey | 311-10.0KLRDKR-ND | 0.08 | 0.24
RES SMD 33 OHM 1% 1/16W 0402 | R7 | 33R | R0402 | Yageo | RC0402FR-0733RL | 1 | DigiKey | 311-33.0LRDKR-ND | 0.08 | 0.08
RES SMD 1M OHM 1% 1/16W 0402 | R9 | 1M | R0402 | Yageo | RC0402FR-071ML | 1 | DigiKey | 311-1.00MLRDKR-ND | 0.08 | 0.08
RES SMD 3.9K OHM 1% 1/16W 0402 | R25 | 3K9 | R0402 | Yageo | RC0402FR-073K9L | 1 | DigiKey | 311-3.90KLRDKR-ND | 0.08 | 0.08
IC MCU 32BIT 512KB FLASH 64LQFP | U1 |  | NXP-SOT1699-1 | NXP USA Inc. | MK22FN512VLH12 | 1 | DigiKey | MK22FN512VLH12-ND | 7.16 | 7.16
IC REG LINEAR POS ADJ 2A 20VQFN | U2 |  | S-PVQFN-N20 | Texas Instruments | TPS7A8300RGWT | 1 | DigiKey | 296-36510-6-ND | 4.57 | 4.57
CONN HEADER VERT 15POS 2.54MM | X1, X2 |  |  | Samtec Inc. | HTSW-115-08-F-S | 2 | DigiKey | HTSW-115-08-F-S-ND | 1.03 | 2.06
Crystals 32.768 kHz 9.0 pF +/-20 PPM | Y1 | 32.768KHz | CM7V-T1A | Micro Crystal | CM7V-T1A-32.768k-9pF-20PPM-TA-QA T3 | 1 | Mouser | 428-201568-MG03 | 0.37 | 0.37
CRYSTAL 24.0000MHZ 18PF SMD | Y2 | 24.0000MHz | FA-238 | EPSON | FA-238 24.0000MB-C3 | 1 | DigiKey | SER3689DKR-ND | 0.3 | 0.3
[6 empty] | 48 |  |  |  | 21.85

## Project Information
Project Full Path | C:\Users\hoeren\Desktop\Repos\Semi-ATE\Brduino-Nano\hardware\electornics\altium\20.1.12\Brduino-Nano.PrjPcb
Project Filename | Brduino-Nano.PrjPcb
Variant Name | None
Data-Source Filename | Brduino-Nano.PrjPcb
Data-Source Full Path | C:\Users\hoeren\Desktop\Repos\Semi-ATE\Brduino-Nano\hardware\electornics\altium\20.1.12\Brduino-Nano.PrjPcb
Title | Bill of Materials for Project [Brduino-Nano.PrjPcb] (No PCB Document Selected)
Total Quantity | 48
Report Time | 1:16 PM
Report Date | 10/13/2020
Report Date & Tine | 10/13/2020 1:16 PM
Output Name | Bill of Materials
Output Type | BOM_PartType
Output Generator Name | BOM
Output Generator Description | Bill of Materials